## BOM
# | Name | Value | Description | Package | Manufacture | MPN | Qty | Ref | SMT | THT
1 | MLCC | 10uF/50V | 10uF / 20% / 50V / X5R | C1206 | Samsung Electro-Mechanics | CL31A106KBHNNNE | 1 | C1 | 1
2 | MLCC | 10uF/10V | 10uF / 20% / 10V / X5R | C0805 | Samsung Electro-Mechanics | CL21A106KOQNNNG | 1 | C2 | 1
3 | MLCC | 100nF/50V | 100nF / 20% / 50V / X5R | C0603 | Walsin Tech Corp | 0603B104K500CT | 2 | C3, C4 | 2
4 | Zener Diode | 5.1V | 350mW 5.1V | SOD-123F | Jiangsu Changjing Electronics Technology Co., Ltd. | BZT52C5V1 | 1 | D1 | 1
5 | LED | Green | general LED green | LED0603 | Everlight Elec | 19-213/GHC-YR1S2M/3T | 1 | D2 | 1
6 | DC Barrel Jack | DC Power receptacle | 5A 2.0mm 6.2mm | Connector_BarrelJack:BarrelJack_GCT_DCJ200-10-A_Horizontal | XKB Connectivity | DC-005-5A-2.0 | 1 | J1 |  | 1
7 | RJ45 Jack with Magnetics | HR871181A |  | HR871181A | Hanrun | HR871181A | 1 | J2 |  | 1
8 | 3.81mm connector | 2 Pins | 3.81mm Pluggable System Terminal Block | Push-Pull,P=3.81mm | Ningbo Kangnex Elec | WJ15EDGRC-3.81-2P | 8 | J3, J4, J5, J6, J7, J8, J9, J10 |  | 8
9 | 3.81mm connector | 4 Pins | 3.81mm Pluggable System Terminal Block | Push-Pull,P=3.81mm | Ningbo Kangnex Elec | WJ15EDGRC-3.81-4P | 1 | J11 |  | 1
10 | Female Headers |  | Straight 1x24P 8.5mm Top 24 Square Holes | P=2.54mm | XKB Connectivity | X6511FV-24-C85D32 | 2 | J12, J13 |  | 2
11 | Female Headers |  | Straight 2x3P 4.3mm Top 6 Square Holes | P=2mm | HCTL | PM200-2-03-Z-4.3 | 1 | J14 |  | 1
12 | P-MOSFET | AO3401A | 30V 4.4A | SOT-23 | Yangzhou Yangjie Elec Tech | YJL3401A | 1 | Q1 | 1
13 | Resistor | 10k | 5% 1/10W | R0603 | YAGEO | RC0603JR-0710KL | 2 | R1, R11 | 2
14 | Resistor | 220 | 5% 1/10W | R0603 | YAGEO | RC0603JR-07220RL | 1 | R2 | 1
15 | Resistor | 470 | 5% 1/10W | R0603 | YAGEO | RC0603JR-07470RL | 8 | R3, R4, R5, R6, R7, R8, R9, R10 | 8
16 | DIP Switches | 8P, Side Sw | SPST Red Piano 8 keys DIP Switches | DIP16 | Cixi Tonver Elec | VPG/S-08HG-R | 1 | SW1 |  | 1
17 | Power Modules | 5V 500mA | 6.5V~36V input DC-DC |  | MORNSUN Guangzhou S& T | K7805-500R3 | 1 | U1 |  | 1
18 | Octal BUS Transceivers, 3-State outputs | 74HC245 | Buffer/Driver/Transceiver | TSSOP-20 | Wuxi I-core Elec | AiP74HCT245TA20.TR | 1 | U3 | 1
[6 empty] | SUM: | 35 |  | 19 | 16